## ht-001_bom_.01
Description	References	Quantity Per PCB	Manufacturer	Part Number	Alternate Part Number	Notes	Package
CAP 0402 0.1UF X5R 10V	C1 C2 C4 C11 C13 C14 C16	7	Murata	GRM155R61A104KA01D	0402X104K100CT		402
CAP 0402 10nF X5R 10V	C3	1	Murata	GRM155R61A103KA01D	CC0201KRX5R6BB103		402
CAP 0402 2.2uF X5R 10V	C5	1	Murata	GRM155R61A225KE95D	LMK105BJ225MV-F		402
CAP 0402 0.47uF X5R 10V	C6	1	Murata	GRM155R61A474KE15D	LMK105BJ474KV-F		402
CAP 0402 1uF X5R 10V	C7 C8	2	Murata	GRM155R61A105ME15D	0402ZD105MAT2A		402
CAP 0402 4.7uF X5R 10V	C9 C10 C12 C15 C17	5	Murata	GRM155R61A475MEAAD	C1005X5R1A475K050BC		402
LED 0402 Red	D1	1					402
Micro USB Receptacle	J1	1	Amphenol	10103594-0001LF
JST connector SMT	J2	1	JST	B2B-PH-SM4-TB	DO NOT SUBSTITUTE
RES 0402 10K 1%	R1 R2 R3 R6 R11 R12	6	Vishay	CRCW0402470RFKED	RC0402FR-0710KL		402
RES 0402 470 1%	R4	1	Vishay	CRCW040210K0FKED	RC0402FR-07470RL K		402
RES 0402 5.6K 1%	R5	1	Vishay	CRCW04025K60FKED	RC0402FR-075K6L		402
Jumper 0402	R7 R8 R9 R10	2	Vishay	CRCW04020000ZSTD	RC0402JR-070RP		402
Combo sensor	U1	1	Bosch	BME680	DO NOT SUBSTITUTE		LGA
MCU	U2	1	ESPRESSIF	ESP32-WROOM-32	DO NOT SUBSTITUTE		Module
USB ESD protection diodes	U3	1	TI	TPD3E001DRLR	DO NOT SUBSTITUTE		SOT-5
Gyroscope/Accelerometer	U4	1	InvenSense	ICM-20689	DO NOT SUBSTITUTE		QFN 24
3.3V LDO	U5	1	TI	LP5912-3.3DRVR	DO NOT SUBSTITUTE		6-WSON
LiIon Charger	U6	1	Silicon Labs	MCP73831T-2ACI/OT	DO NOT SUBSTITUTE		SOT-25-5
MEMS Microphone	U7	1	Knowles	spk0838ht4h-b	DO NOT SUBSTITUTE
USB UART bridge	U8	1	Silicon Labs	CP2102N-A01-GQFN20	DO NOT SUBSTITUTE		QFN20

Component Groups:	22
Component Count:	40
Fitted Components:	40
Number of PCBs:	1
Total components:	40
Schematic Version:	0.01
Schematic Date:	2017-12-16
BoM Date:	12/25/2017 1:36:51 PM
Schematic Source:	J:/git_projects/hatchtrackv1/ht-001.sch
KiCad Version:	Eeschema 4.0.6